## README
DRFC — Modified IEEE 33-bus / 4-Microgrid Test-System Data
Topology, DER placement, RCS tie-switches and branch/load data (Section V-A)
Item | Description
Test system | Modified IEEE 33-bus radial distribution feeder, 4 interconnected microgrids.
Base values | 12.66 kV (line-line), 10.0 MVA; Z_base = V^2/S = 16.0276 ohm.
Branch data | Standard IEEE 33-bus (Baran & Wu) R/X in ohm; per-unit on the base above.
Bus loads | Standard IEEE 33-bus active loads (kW). Reactive loads follow the standard Baran-Wu data; not repeated here.
Microgrids | MG partition and DER bus locations are the configuration used in this study.
PCC | Each microgrid is rooted at its lowest-index bus (the point of common coupling).
RCS | Remotely controlled switches; opening them forms islanded microgrids.
Sheets | MG_Partition, DER_Placement, RCS_Switches, Line_Data, Bus_Data, Notes_Verify.
Companion file | DRFC_frequency_parameters.xlsx holds SG/WT/ESS PFR ratings and frequency-security limits.

## MG_Partition
Microgrid partition
Microgrid | Buses | #Buses | PCC bus | #SG | #WT | #PV | IEEE33 nominal P (MW)
MG1 | 2, 3, 4, 5, 19, 20, 21, 22 | 8 | 2 | 1 | 1 | 1 | 0.73
MG2 | 14, 15, 16, 17, 18, 23, 24, 25 | 8 | 14 | 2 | 1 | 2 | 1.32
MG3 | 10, 11, 12, 13 | 4 | 10 | 1 | 1 | 1 | 0.225
MG4 | 6, 7, 8, 9, 26, 27, 28, 29, 30, 31, 32, 33 | 12 | 6 | 2 | 1 | 2 | 1.44
Substation / upstream grid: bus 1 (not part of any microgrid).
'IEEE33 nominal P' is the standard feeder load (allocation weights, ~3.7 MW total). The actual per-MG peak demand used in the case study is set by the data pipeline / parameter file, not by these nominal values.

## DER_Placement
Distributed-energy-resource bus locations
Unit ID | Type | Microgrid | Bus | Rating / parameters
SG1 | Synchronous generator | MG1 | 3 | see DRFC_frequency_parameters.xlsx
PV1 | PV array | MG1 | 4 | see DRFC_frequency_parameters.xlsx
WT1 | Wind turbine (deloaded) | MG1 | 21 | see DRFC_frequency_parameters.xlsx
SG2 | Synchronous generator | MG2 | 16 | see DRFC_frequency_parameters.xlsx
SG3 | Synchronous generator | MG2 | 24 | see DRFC_frequency_parameters.xlsx
PV2 | PV array | MG2 | 14 | see DRFC_frequency_parameters.xlsx
PV3 | PV array | MG2 | 23 | see DRFC_frequency_parameters.xlsx
WT2 | Wind turbine (deloaded) | MG2 | 17 | see DRFC_frequency_parameters.xlsx
SG4 | Synchronous generator | MG3 | 11 | see DRFC_frequency_parameters.xlsx
PV4 | PV array | MG3 | 10 | see DRFC_frequency_parameters.xlsx
WT3 | Wind turbine (deloaded) | MG3 | 12 | see DRFC_frequency_parameters.xlsx
SG5 | Synchronous generator | MG4 | 7 | see DRFC_frequency_parameters.xlsx
SG6 | Synchronous generator | MG4 | 28 | see DRFC_frequency_parameters.xlsx
PV5 | PV array | MG4 | 8 | see DRFC_frequency_parameters.xlsx
PV6 | PV array | MG4 | 30 | see DRFC_frequency_parameters.xlsx
WT4 | Wind turbine (deloaded) | MG4 | 31 | see DRFC_frequency_parameters.xlsx
A shared energy storage system (5 MWh / 2 MW) serves all four microgrids (see companion parameter file).

## RCS_Switches
Remotely controlled switches (RCS) / tie-lines
Switch | From bus | To bus | Connects | In std. IEEE33? | Function
RCS1 | 3 | 23 | MG1-MG2 | yes | inter-microgrid tie
RCS2 | 5 | 6 | MG1-MG4 | yes | inter-microgrid tie
RCS3 | 13 | 14 | MG3-MG2 | yes | inter-microgrid tie
RCS4 | 9 | 10 | MG4-MG3 | yes | inter-microgrid tie
RCS5 | 1 | 18 | Grid-MG2 | no (added tie) | grid / PCC connection

## Line_Data
Branch (line) data — standard IEEE 33-bus
Base: | 12.66 kV / 10.0 MVA |  | Z_base (ohm) = | 16.0276
From | To | R (ohm) | X (ohm) | R (pu) | X (pu) | Classification | RCS?
1 | 2 | 0.0922 | 0.047 | 0.0057526 | 0.0029324 | substation feeder
2 | 3 | 0.493 | 0.2511 | 0.03076 | 0.015667 | intra MG1
3 | 4 | 0.366 | 0.1864 | 0.022836 | 0.01163 | intra MG1
4 | 5 | 0.3811 | 0.1941 | 0.023778 | 0.01211 | intra MG1
5 | 6 | 0.819 | 0.707 | 0.051099 | 0.044112 | tie MG1-MG4 | yes
6 | 7 | 0.1872 | 0.6188 | 0.01168 | 0.038608 | intra MG4
7 | 8 | 0.7114 | 0.2351 | 0.044386 | 0.014668 | intra MG4
8 | 9 | 1.03 | 0.74 | 0.064264 | 0.04617 | intra MG4
9 | 10 | 1.044 | 0.74 | 0.065138 | 0.04617 | tie MG4-MG3 | yes
10 | 11 | 0.1966 | 0.065 | 0.012266 | 0.0040555 | intra MG3
11 | 12 | 0.3744 | 0.1238 | 0.02336 | 0.0077242 | intra MG3
12 | 13 | 1.468 | 1.155 | 0.091592 | 0.072063 | intra MG3
13 | 14 | 0.5416 | 0.7129 | 0.033792 | 0.04448 | tie MG3-MG2 | yes
14 | 15 | 0.591 | 0.526 | 0.036874 | 0.032818 | intra MG2
15 | 16 | 0.7463 | 0.545 | 0.046564 | 0.034004 | intra MG2
16 | 17 | 1.289 | 1.721 | 0.080424 | 0.10738 | intra MG2
17 | 18 | 0.732 | 0.574 | 0.045671 | 0.035813 | intra MG2
2 | 19 | 0.164 | 0.1565 | 0.010232 | 0.0097644 | intra MG1
19 | 20 | 1.5042 | 1.3554 | 0.093851 | 0.084567 | intra MG1
20 | 21 | 0.4095 | 0.4784 | 0.02555 | 0.029849 | intra MG1
21 | 22 | 0.7089 | 0.9373 | 0.04423 | 0.058481 | intra MG1
3 | 23 | 0.4512 | 0.3083 | 0.028152 | 0.019236 | tie MG1-MG2 | yes
23 | 24 | 0.898 | 0.7091 | 0.056028 | 0.044243 | intra MG2
24 | 25 | 0.896 | 0.7011 | 0.055904 | 0.043743 | intra MG2
6 | 26 | 0.203 | 0.1034 | 0.012666 | 0.0064514 | intra MG4
26 | 27 | 0.2842 | 0.1447 | 0.017732 | 0.0090282 | intra MG4
27 | 28 | 1.059 | 0.9337 | 0.066074 | 0.058256 | intra MG4
28 | 29 | 0.8042 | 0.7006 | 0.050176 | 0.043712 | intra MG4
29 | 30 | 0.5075 | 0.2585 | 0.031664 | 0.016128 | intra MG4
30 | 31 | 0.9744 | 0.963 | 0.060795 | 0.060084 | intra MG4
31 | 32 | 0.3105 | 0.3619 | 0.019373 | 0.02258 | intra MG4
32 | 33 | 0.341 | 0.5302 | 0.021276 | 0.033081 | intra MG4
1 | 18 | (added) | (added) |  |  | added tie Grid-MG2 | yes

## Bus_Data
Bus data
Bus | Microgrid | P load (kW) | DER(s) | Role
1 | Grid (substation) | 0 |  | substation / PCC
2 | MG1 | 100 |  | MG PCC
3 | MG1 | 90 | SG
4 | MG1 | 120 | PV
5 | MG1 | 60
6 | MG4 | 60 |  | MG PCC
7 | MG4 | 200 | SG
8 | MG4 | 200 | PV
9 | MG4 | 60
10 | MG3 | 60 | PV | MG PCC
11 | MG3 | 45 | SG
12 | MG3 | 60 | WT
13 | MG3 | 60
14 | MG2 | 120 | PV | MG PCC
15 | MG2 | 60
16 | MG2 | 60 | SG
17 | MG2 | 60 | WT
18 | MG2 | 90
19 | MG1 | 90
20 | MG1 | 90
21 | MG1 | 90 | WT
22 | MG1 | 90
23 | MG2 | 90 | PV
24 | MG2 | 420 | SG
25 | MG2 | 420
26 | MG4 | 60
27 | MG4 | 60
28 | MG4 | 60 | SG
29 | MG4 | 120
30 | MG4 | 200 | PV
31 | MG4 | 150 | WT
32 | MG4 | 210
33 | MG4 | 60

## Notes_Verify
Notes & items to verify before publishing
Item | Detail
1. Unit counts vs simulation/paper | This layout has 6 SG, 6 PV, 4 WT (MG1 & MG3 have only 1 SG). The simulation config (config.py) and the paper text ('2-3 SGs per microgrid') imply 9 SG / 5 WT / 5 PV. Reconcile the counts so the published topology matches the case study and the companion parameter file.
2. MG1 extent / WT bus | MG1 was given as buses 2-5 & 19-20, but its WT is at bus 21. Buses 21-22 (the 19-22 lateral) are therefore assigned to MG1 here. Confirm 21-22 belong to MG1.
3. RCS 1-18 | Bus 1 is the substation; branch 1-18 is NOT a standard IEEE 33-bus line, so it is treated as an added tie (a second grid connection, to MG2 at bus 18). The standard substation feeder 1-2 (to MG1) is not listed as an RCS. Confirm the intended grid-connection / PCC scheme.
4. Non-contiguous MGs | MG2 (14-18 & 23-25) is not a single radial branch in the standard feeder; the 23-25 lateral connects via bus 3. Fine for the per-MG aggregate model, but note it in the one-line diagram.
5. Reactive loads | Only standard active loads (kW) are included. Add reactive loads (kVar) if the published DistFlow data should be complete.